## PickAndPlace_OXFP_2025-10-21
Designator | Device | Footprint | Mid X | Mid Y | Ref X | Ref Y | Pad X | Pad Y | Pins | Layer | Rotation | SMD | Comment
5V | Test-Point | Test-Point-0.5mm | 77.343mm | -3.429mm | 77.343mm | -3.429mm | 77.343mm | -3.429mm | 1 | B | 270 | Yes | Test-Point
J1 | Connector_Conn_01x09_Pin | Connector_PinHeader_2.00mm:PinHeader_1x09_P2.00mm_Vertical | 77.384mm | -15.731mm | 77.384mm | -23.731mm | 77.384mm | -23.731mm | 9 | B | 0 | No | Connector_Conn_01x09_Pin
RGB1 | WS2812 | LED-SMD_4P-L5.0-W5.0-TL-A | 11.811mm | -16.129mm | 11.811mm | -16.129mm | 10.211mm | -18.479mm | 4 | T | 90 | Yes | WS2812
RGB2 | WS2812 | LED-SMD_4P-L5.0-W5.0-TL-A | 64.77mm | -15.367mm | 64.77mm | -15.367mm | 63.17mm | -17.717mm | 4 | T | 90 | Yes | WS2812
U2 | ESP32-C6-Zero | COMM-SMD_18P-P2.54-L23.5-W18.0-TL | -25.908mm | -13.335mm | -25.908mm | -13.335mm | -36.068mm | -20.955mm | 36 | T | 90 | No | ESP32-C6-Zero
EJECT | TSC015B07518A02 | SW-SMD_4P-L4.5-W4.5-P3.00-LS6.8 | 37.338mm | -15.494mm | 37.338mm | -15.494mm | 34.088mm | -13.994mm | 4 | T | 0 | Yes | TSC015B07518A02
POWER | TSC015B07518A02 | SW-SMD_4P-L4.5-W4.5-P3.00-LS6.8 | 37.719mm | -36.449mm | 37.719mm | -36.449mm | 34.469mm | -34.949mm | 4 | T | 0 | Yes | TSC015B07518A02
GND | Test-Point | Test-Point-0.5mm | 72.216mm | -3.475mm | 72.216mm | -3.475mm | 72.216mm | -3.475mm | 1 | B | 180 | Yes | Test-Point
RGBO2 | SH1.0-3P | CONN-SMD_3P-P1.00-L5.0-W5.0 | -4.826mm | -20.574mm | -4.826mm | -20.574mm | -5.826mm | -18.624mm | 5 | T | 0 | Yes | SH1.0-3P
RGBO1 | SH1.0-3P | CONN-SMD_3P-P1.00-L5.0-W5.0 | -4.826mm | -6.223mm | -4.826mm | -6.223mm | -3.826mm | -8.173mm | 5 | T | 180 | Yes | SH1.0-3P
EJECT_TP | Test-Point | Test-Point-0.5mm | 71.808mm | -21.001mm | 71.808mm | -21.001mm | 71.808mm | -21.001mm | 1 | B | 180 | Yes | Test-Point